## sheet1
| tag_EN | 主轴轴承温度异常 | 偏航编码器异常 | 发电机绕组温度异常 | 发电机非驱动端轴承温度异常 | 发电机驱动端轴承温度异常 | 扭缆角度过大未停机报警 | 振动传感器异常 | 机组发电时风向角偏差过大异常报警 | 风机失控 | 齿轮箱油温异常 | 齿轮箱轴承温度异常 | 齿轮箱非驱动端轴承温度异常 | 齿轮箱驱动端轴承温度异常
real_time | real_time | 1 | 1 | 1 | 1 | 1 | 1 | 1 | 1 | 1 | 1 | 1 | 1 | 1
机组运行状态码 | WT_Runcode | 1 | 1 | 1 | 1 | 1 | 1 | 1 | 1 | 1 | 1 | 1 | 1 | 1
CabTowerBaseFireFightingFault | CabTowerBaseFireFightingFault
DQ_MVTrafoHCBRemoteOFF_SCADA | DQ_MVTrafoHCBRemoteOFF_SCADA
DQ_MVTrafoHCBRemoteON_SCADA | DQ_MVTrafoHCBRemoteON_SCADA
DQ_MVTrafoLCBRemoteOFF_SCADA | DQ_MVTrafoLCBRemoteOFF_SCADA
DQ_MVTrafoLCBRemoteON_SCADA | DQ_MVTrafoLCBRemoteON_SCADA
入库类型（0实时入库，1历史入库） | EnterType
FreezeModeStart | FreezeModeStart
GenEnergy | GenEnergy
GenSpeedPercent | GenSpeedPercent
LimitPowerStatus | LimitPowerStatus
ManualTriggerTraceLog | ManualTriggerTraceLog
NacelleFireAlarm | NacelleFireAlarm
NacelleFireFightingOpen | NacelleFireFightingOpen
NacelleFuse230VAutoFireFightingNotOK | NacelleFuse230VAutoFireFightingNotOK
功率 | Power
PowerCon | PowerCon
RunCode | RunCode
SCW001.0 | SCW001
SCW002.0 | SCW002
SCW003.0 | SCW003
SCW004.0 | SCW004
SCW005.0 | SCW005
SCW006.0 | SCW006
SCW007.0 | SCW007
SCW008.0 | SCW008
SCW009.0 | SCW009
SCW010.0 | SCW010
SCW011.0 | SCW011
SCW012 | SCW012
SCW013.0 | SCW013
SCW014.0 | SCW014
SCW015.0 | SCW015
SCW016.0 | SCW016
SCW017.0 | SCW017
SCW018.0 | SCW018
SCW019.0 | SCW019
SCW020.0 | SCW020
SCW021.0 | SCW021
SCW022.0 | SCW022
SCW023.0 | SCW023
SCW024.0 | SCW024
SCW025.0 | SCW025
SCW026.0 | SCW026
SCW027.0 | SCW027
SCW028.0 | SCW028
SCW029.0 | SCW029
SCW030.0 | SCW030
SCW031.0 | SCW031
SCW032.0 | SCW032
SCW033.0 | SCW033
SCW034.0 | SCW034
SCW035.0 | SCW035
SCW036.0 | SCW036
SCW037 | SCW037
SCW038.0 | SCW038
SCW039.0 | SCW039
SCW040.0 | SCW040
SCW041.0 | SCW041
SCW042.0 | SCW042
SCW043 | SCW043
TowerFuse230VAutoFireFightingNotOK | TowerFuse230VAutoFireFightingNotOK
虚拟点风机状态枚举量 | TurbineStatus
TurbineTableName | TurbineTableName
首触故障码 | WT_Faultcode
WindSpeed | WindSpeed
WindSpeedStatus | WindSpeedStatus
bGenSpeedSet_RemCOM | bGenSpeedSet_RemCOM
bPowerFactorSet_RemCOM | bPowerFactorSet_RemCOM
bReactivePowerSet_RemCOM | bReactivePowerSet_RemCOM
bResetEmerStop_RemCOM | bResetEmerStop_RemCOM
bResetSafetyChain_RemCOM | bResetSafetyChain_RemCOM
bResetStatusCodes_RemCOM | bResetStatusCodes_RemCOM
bSystemTime_RemCOM | bSystemTime_RemCOM
bTyphoonModeActive_RemCOM | bTyphoonModeActive_RemCOM
bWECQuickStart_RemCOM | bWECQuickStart_RemCOM
bWECStart_RemCOM | bWECStart_RemCOM
bWECStop_RemCOM | bWECStop_RemCOM
bWECinService_RemCOM | bWECinService_RemCOM
逆时针偏航 | bYawCCW_RemCOM |  | 1 |  |  |  | 1
顺时针偏航 | bYawCW_RemCOM |  | 1 |  |  |  | 1
bYawManual_RemCOM | bYawManual_RemCOM
bYawSTOP_RemCOM | bYawSTOP_RemCOM
入库个数 | entercount
gbRemoteReset | gbRemoteReset
gbYawActivate_Remote | gbYawActivate_Remote
无功功率设定值 | iActivePoweiSetPointValue
iActivePowerRate | iActivePowerRate
iAirDensity | iAirDensity
当天可利用率 | iAvailabillityToday
总可利用率 | iAvailabillityTotal
机组刹车模式 | iBPLevel | [8 empty] | 1
桨叶1电机电流 | iBlade1MotorCurrent
桨叶1电池箱温度 | iBlade1TempBattBox_1sec
桨叶1轴控箱温度 | iBlade1TempInvBox_1sec
桨叶1电机温度 | iBlade1TempMotor_1sec
桨叶1PMC散热器温度 | iBlade1TempPMCHeatsink_1sec
桨叶1PMM散热器温度 | iBlade1TempPMMHeatsink_1sec
桨叶2电机电流 | iBlade2MotorCurrent
桨叶2电池箱温度 | iBlade2TempBattBox_1sec
桨叶2轴控箱温度 | iBlade2TempInvBox_1sec
桨叶2电机温度 | iBlade2TempMotor_1sec
桨叶2PMC散热器温度 | iBlade2TempPMCHeatsink_2sec
桨叶2PMM散热器温度 | iBlade2TempPMMHeatsink_2sec
桨叶3电机电流 | iBlade3MotorCurrent
桨叶3电池箱温度 | iBlade3TempBattBox_1sec
桨叶3轴控箱温度 | iBlade3TempInvBox_1sec
桨叶3电机温度 | iBlade3TempMotor_1sec
桨叶3PMC散热器温度 | iBlade3TempPMCHeatsink_3sec
桨叶3PMM散热器温度 | iBlade3TempPMMHeatsink_3sec
iBrakeCounterOverall | iBrakeCounterOverall
iCAN_GeneratorTorqueSetPointValue | iCAN_GeneratorTorqueSetPointValue
扭缆角度 | iCableTwistTotal |  | 1 |  |  |  | 1 |  | 1
iControlSystem_Flag | iControlSystem_Flag
功率因数 | iCosPhi
iCosPhiForConverter_RemCOM | iCosPhiForConverter_RemCOM
功率因数设定值 | iCosPhiSetValue
iDynamicpowerCalcValue | iDynamicpowerCalcValue
iFaultCounterOverall | iFaultCounterOverall
iFaultServiceCounterOverall | iFaultServiceCounterOverall
iFaultServiceTimeOverall_h | iFaultServiceTimeOverall_h
iFaultServiceTimeOverall_l | iFaultServiceTimeOverall_l
iFaultTimeOverall_h | iFaultTimeOverall_h
iFaultTimeOverall_l | iFaultTimeOverall_l
频率 | iFiequency
iGearOilPumpOnTimeOverall_h | iGearOilPumpOnTimeOverall_h
iGearOilPumpOnTimeOverall_l | iGearOilPumpOnTimeOverall_l
iGearPumpExportOilPressure_sec | iGearPumpExportOilPressure_sec
功率 | iGenPower | 1 | 1 | 1 | 1 | 1 | 1 | 1 | 1 | 1 | 1 | 1 | 1 | 1
iGenPower_10min | iGenPower_10min
iGenPower_30s | iGenPower_30s
iGenPower_GPM51 | iGenPower_GPM51
发电机转速 | iGenSpeed | 1 | 1 | 1 | 1 | 1 | 1 | 1 | 1 | 1 | 1 | 1 | 1 | 1
iGenSpeedLimite | iGenSpeedLimite
iGenSpeedSetpointLimit | iGenSpeedSetpointLimit
iGridOnCounterOverall | iGridOnCounterOverall
iGridOnTimeOverall_h | iGridOnTimeOverall_h
iGridOnTimeOverall_l | iGridOnTimeOverall_l
iHydrPressureSystem_1sec | iHydrPressureSystem_1sec
iHydrPumpOnCounterOverall | iHydrPumpOnCounterOverall
iHydrPumpOnTimeOverall_h | iHydrPumpOnTimeOverall_h
iHydrPumpOnTimeOverall_l | iHydrPumpOnTimeOverall_l
L1电流 | iIL1_690V |  |  | 1
L2电流 | iIL2_690V |  |  | 1
L3电流 | iIL3_690V |  |  | 1
iKWhAOverall_h | iKWhAOverall_h
iKWhAOverall_l | iKWhAOverall_l
iKWhAThisDay_h | iKWhAThisDay_h
iKWhAThisDay_l | iKWhAThisDay_l
总发电量高 | iKWhOverall_h
总发电量低 | iKWhOverall_l
当天发电量高 | iKWhThisDay_h
当天发电量低 | iKWhThisDay_l
机舱角度 | iNacellePositionLtd | [7 empty] | 1
机舱总角度 | iNacellePositionTotal |  | 1
iNacellePosition_RemCOM | iNacellePosition_RemCOM
iNormalServiceCounterOverall | iNormalServiceCounterOverall
iNormalServiceTimeOverall_h | iNormalServiceTimeOverall_h
iNormalServiceTimeOverall_l | iNormalServiceTimeOverall_l
iOilPMCount_h | iOilPMCount_h
iOilPMCount_l | iOilPMCount_l
当天运行时间 | iOperationHoursDay
总运行时间高 | iOperationHoursOverall_h
总运行时间低 | iOperationHoursOverall_l
桨叶1角度 | iPitchAngle1 | [8 empty] | 1
桨叶2角度 | iPitchAngle2 | [8 empty] | 1
桨叶3角度 | iPitchAngle3 | [8 empty] | 1
桨叶1速度值 | iPitchSpeedBlade1
桨叶2速度值 | iPitchSpeedBlade2
桨叶3速度值 | iPitchSpeedBlade3
iPowerLimit_Flag | iPowerLimit_Flag
iPowerLimit_flag | iPowerLimit_flag
iPowerOnTimeOverall_h | iPowerOnTimeOverall_h
iPowerOnTimeOverall_l | iPowerOnTimeOverall_l
iPressureOutdoor | iPressureOutdoor
iProgrammeVersion_H | iProgrammeVersion_H
iProgrammeVersion_L | iProgrammeVersion_L
无功功率 | iReactivePower
iReactivePower_RemCOM | iReactivePower_RemCOM
主轴转速 | iRotorSpeedPDM | [8 empty] | 1
转速设定值 | iSetValueGenSpeed
iSetValueGenSpeedPercent | iSetValueGenSpeedPercent
桨叶角度设定值 | iSetValuePitchAngle
iSetValueRPMatMax | iSetValueRPMatMax
iSetValueRPMatNominalPower_EMSRemote | iSetValueRPMatNominalPower_EMSRemote
iSetValueRPMatNominalPower_SCADARemote | iSetValueRPMatNominalPower_SCADARemote
齿轮箱油温 | iTemp1GearOil_1sec | [9 empty] | 1 | 1 | 1 | 1
机舱柜温度 | iTempCabinetNacelle_1sec
塔基柜温度 | iTempCabinetTowerBase_1sec
中控箱温度 | iTempCntr_1sec
齿轮箱驱动端轴承温度 | iTempGearBearDE_1sec | [9 empty] | 1 | 1 | 1 | 1
齿轮箱非驱动端轴承温度 | iTempGearBearNDE_1sec | [9 empty] | 1 | 1 | 1 | 1
发电机驱动端轴承温度 | iTempGenBearDE_1sec |  |  |  | 1 | 1
发电机非驱动端轴承温度 | iTempGenBearNDE_1sec |  |  |  | 1 | 1
发电机冷风温度 | iTempGenCoolingAir_1sec |  |  | 1 | 1 | 1
发电机U相温度 | iTempGenStatorU_1sec |  |  | 1 | 1 | 1
发电机V相温度 | iTempGenStatorV_1sec |  |  | 1 | 1 | 1
发电机W相温度 | iTempGenStatorW_1sec |  |  | 1 | 1 | 1
轮毂温度 | iTempHub_1sec
箱变 | iTempMV_1sec
机舱温度 | iTempNacelle_1sec | 1 |  | 1 | 1 | 1 |  |  |  |  | 1 | 1 | 1 | 1
室外温度 | iTempOutdoor_1sec
主轴轴承A温度 | iTempRotorBearA_1sec | 1
主轴轴承B温度 | iTempRotorBearB_1sec | 1
塔基温度 | iTempTowerBase_1sec
变压器温度 | iTempTransformer690_400V_1sec
iTempWaterGearCooling_1sec | iTempWaterGearCooling_1sec
机组运行模式 | iTurbineOperationMode |  | 1 | [6 empty] | 1
iTyphoonModeLockDegree_RemCOM | iTyphoonModeLockDegree_RemCOM
L1电压 | iUL1_690V
L2电压 | iUL2_690V
L3电压 | iUL3_690V
风向（机舱） | iVaneDiiection |  | 1 | 1 | 1 | 1 | 1 | 1 | 1 | 1 | 1 | 1 | 1 | 1
iVaneDirection | iVaneDirection
iVaneDirection1 | iVaneDirection1
iVaneDirection2 | iVaneDirection2
X方向振动值 | iVibrationY | [6 empty] | 1
Y方向振动值 | iVibrationZ | [6 empty] | 1
iWecRemotControlStop | iWecRemotControlStop
iWecRemotControlStop_FeedBack | iWecRemotControlStop_FeedBack
风速 | iWindSpeed | 1 | 1 | 1 | 1 | 1 | 1 | 1 | 1 | 1 | 1 | 1 | 1 | 1
iWindSpeed1 | iWindSpeed1
iWindSpeed2 | iWindSpeed2
iWindSpeed_10min | iWindSpeed_10min
iWindSpeed_30s | iWindSpeed_30s
iWindSpeed_30sec | iWindSpeed_30sec
参数1 | iWindSpeed_real
参数1_10分钟 | iWindSpeed_real_10min
参数1_30秒 | iWindSpeed_real_30s
机组偏航模式 | iYPLevel |  | 1 |  |  |  | 1 |  | 1
iYawCounterOverall | iYawCounterOverall
iYawLoopPressure_sec | iYawLoopPressure_sec
风角度（对北） | iwindDirection
realdata | realdata
rece_time | rece_time
remoteWritePwdLockStart | remoteWritePwdLockStart
reserved1 | reserved1
reserved10 | reserved10
reserved2 | reserved2
reserved3 | reserved3
reserved4 | reserved4
reserved5 | reserved5
reserved6 | reserved6
reserved7 | reserved7
reserved8 | reserved8
reserved9 | reserved9
wControl1_RemCOM | wControl1_RemCOM
wControl2_RemCOM | wControl2_RemCOM
wSetDayOfWeek_RemCOM | wSetDayOfWeek_RemCOM
wSetDay_RemCOM | wSetDay_RemCOM
wSetHour_RemCOM | wSetHour_RemCOM
wSetMilliseconds_RemCOM | wSetMilliseconds_RemCOM
wSetMinute_RemCOM | wSetMinute_RemCOM
wSetMonth_RemCOM | wSetMonth_RemCOM
wSetSecond_RemCOM | wSetSecond_RemCOM
wSetYear_RemCOM | wSetYear_RemCOM
wtid | wtid